## Sheet1
By FPGA pin
Signal | Drive | to emulator | 2drive | 2controller | Pin | no drive | FPGA pin | RK signal | 2310 signal | I/O | conn | pin | cable | 2310 PIN | 1130 PIN
-20 mil step | in | in | tap |  | B10 | receive | 44 | Tester output 2 | BUS_UNLOCKED_LIGHT_H | O | B | T2 | 39
-Access Go | in | in | tap |  | D04 | receive | 52 | BUS_SEC_CTR_L[1]_L | BUS_10_20_DRIVE_L | O | A | P2 | 32 | B10
-Reverse | in | in | tap |  | B04 | receive | 56 | BUS_RD_CLK_L | BUS_RD_CLK_CTRL_L | O | B | S1 | 35 |  | D02
-head 1 | in | in | emul only |  | D09 | receive | 58 | BUS_RD_DATA_L | BUS_RD_DATA_CTRL_L | O | B | S2 | 37 |  | B03
-Read gate | in | in | emul only |  | B09 | receive | 60 | BUS_RK05_HIGH_DENSITY_L | BUS_ACC_GO_DRIVE_DRIVE_L | O | B | P2 | 29 | D04
-write gate/-clock gate | in | in | emul only |  | D10/D11 | receive | 61 | BUS_WT_PROT_STATUS_L | BUS_ACC_REV_DRIVE_L | O | B | P1 | 27 | B04
-write 1 bit | in | in | emul only |  | B13 | receive | 62 | BUS_FILE_READY_L | BUS_FILE_READY_CTRL_L | O | B | N1 | 23 |  | D13
+CE interlock | in | in | bypass |  | D07 | ignore | 63 | BUS_SEC_CTR_L[2]_L | BUS_HEAD_SELECT_DRIVE_L | O | B | K2 | 13 | D09
+Access Ready | out | in |  | pass thru | B07 | generate | 64 | BUS_SEC_PLS_L | BUS_SECTOR_CTRL_L | O | B | N2 | 25 |  | D06
-home | out | in |  | pass thru | B02 | generate | 78 | BUS_INDX_PLS_L | BUS_INDEX_CTRL_L | O | B | M1 | 19 |  | B12
700KC Phase B | out | in |  | pass thru | B05 | generate | 79 | BUS_SEC_CTR_L[0]_L | BUS_RD_GATE_DRIVE_L | O | B | L1 | 15 | B09
-Read Data | out | ignored |  | inject | B03 | generate | 80 | BUS_WT_CHK_L | BUS_WRITE_SEL_ERR_CTRL_L | O | B | K1 | 11 |  | B08
-Read Clock | out | ignored |  | inject | D02 | generate | 81 | BUS_SEC_CTR_L[3]_L | BUS_WT_GATE_DRIVE_L | O | B | J1 | 9 | D10/D11
-File Ready | out | in |  | generate | D13 | generate | 87 | Tester output 1 | BUS_WT_DATA_CLK_DRIVE_L | O | B | H2 | 7 | B13
-Sector Pulse | out | in |  | pass thru | D06 | generate | 88 | BUS_STROBE_L | BUS_ACC_GO_DRIVE_CTLR_L | I | B | H1 | 5 |  | D04
-Index Pulse | out | in |  | pass thru | B12 | generate | 90 | BUS_RD_GATE_L | BUS_RD_GATE_CTLR_L | I | B | R1 | 31 |  | B09
-Write Select Error | out | ignored |  | pass thru | B08 | generate | 91 | BUS_WT_GATE_L | BUS_WT_GATE_CTLR_L | I | B | L2 | 17 |  | D10/D11
-90 sec time delay | out | in |  | generate | D12 | generate | 93 | BUS_HEAD_SEL_L | BUS_HEAD_SELECT_CTLR_L | I | B | M2 | 21 |  | D09
+run switch | in | in | ignored | ignored |  | receive | 94 | BUS_WT_PROT_L |  | I | B | R2 | 33
unlocked | in | in | ignored | ignored |  | receive | 95 | BUS_ADDRESS_INVALID_L | BUS_WT_CLOCKB_CTRL_L | O | A | T2 | 38 |  | B05
real_disk | ignored | in | ignored | ignored |  | low | 96 | BUS_SEEK_INCOMPLETE_L | BUS_90S_RELAY_CTRL_L | O | A | S2 | 36 |  | D12
|  | Card | In | Out |  |  | 97 | BUS_RESTORE_L | BUS_10_20_CTLR_L | I | A | M1 | 28 |  | B10
|  | Controller | 7 | 10 |  |  | 98 | BUS_RK11D_L | BUS_ACC_REV_CTLR_L | I | A | U1 | 40 |  | B04
Cable from disk to emulator |  | Drive | 12 | 7 |  |  | 99 | BUS_WT_DATA_CLK_L | BUS_WT_DATA_CLK_CTLR_L | I | A | F2 | 10 |  | B13
Cable to controller |  | totals | 19 | 17 |  |  | 101 | BUS_SEL_DR_L[0] | BUS_REAL_DRIVE | I | A | J2 | 18
terminators only on generated lines | [6 empty] | 102 | BUS_SEL_DR_L[1] | BUS_ACCESS_RDY_DRIVE_H | I | A | K2 | 22 | B07
[7 empty] | 104 | BUS_SEL_DR_L[2] | BUS_HOME_DRIVE_L | I | A | L2 | 26 | B02
Signal |  | to controller | to drive | Switchable | Pin |  | 105 | BUS_SEL_DR_L[3] | BUS_WT_CLOCKB_DRIVE_L | I | A | M2 | 30 | B05
-20 mil step |  | in | out |  | B10 |  | 106 | BUS_ADDRESS_ACCEPTED_L | BUS_HOME_CTRL_L | O | A | R2 | 34 |  | B02
-Access Go |  | in | out |  | D04 |  | 107 | BUS_RWS_RDY_L | BUS_ACCESS_RDY_CTRL_H | O | A | H2 | 14 |  | B07
-Reverse |  | in | out |  | B04 |  | 121 | BUS_CYL_ADD_L[3] | BUS_RD_DATA_DRIVE_L | I | A | C1 | 2 | B03
-head 1 |  | in | out |  | D09 |  | 122 | BUS_CYL_ADD_L[1] | BUS_RD_CLK_DRIVE_L | I | A | D1 | 4 | D02
-Read gate |  | in | out |  | B09 |  | 128 | BUS_CYL_ADD_L[6] | BUS_FILE_READY_DRIVE_L | I | A | E1 | 6 | D13
-write gate/-clock gate |  | in | out |  | D10/D11 |  | 129 | BUS_CYL_ADD_L[4] | BUS_SECTOR_DRIVE_L | I | A | F1 | 8 | D06
-write 1 bit |  | in | out |  | B13 |  | 134 | BUS_CYL_ADD_L[7] | BUS_INDEX_DRIVE_L | I | A | H1 | 12 | B12
+CE interlock |  | n/a | fixed | ? | D07 |  | 135 | BUS_CYL_ADD_L[5] | BUS_WRITE_SEL_ERR_DRIVE_L | I | A | J1 | 16 | B08
+Access Ready |  | out | in | X | B07 |  | 136 | BUS_CYL_ADD_L[0] | BUS_90S_RELAY_DRIVE_L | I | A | K1 | 20 | D12
-home |  | out | in | X | B02 |  | 137 | BUS_CYL_ADD_L[2] | BUS_UNLOCKED_DRIVE_H | I | A | L1 | 24
700KC Phase B |  | out | in | X | B05 |  | Pico | BUS_DC_LO_L |  | O | B | F2 | 3
-Read Data |  | out | in |  | B03 |  |  | BUS_AC_LO_L |  | O | B | F1 | 1
-Read Clock |  | out | in |  | D02 |  |  | spare |  |  | B | U2 | 40
-File Ready |  | out | in | X | D13 |  |  | By 1130 signal name
-Sector Pulse |  | out | in | X | D06 |  | FPGA pin | RK signal | 2310 signal | I/O | conn | pin | cable | 2310 PIN | 1130 PIN
-Index Pulse |  | out | in | X | B12 |  | 97 | BUS_RESTORE_L | BUS_10_20_CTLR_L | I | A | M1 | 28 |  | B10
-Write Select Error |  | out | in |  | B08 |  | 52 | BUS_SEC_CTR_L[1]_L | BUS_10_20_DRIVE_L | O | A | P2 | 32 | B10
-90 sec time delay |  | out | in | X | D12 |  | 96 | BUS_SEEK_INCOMPLETE_L | BUS_90S_RELAY_CTRL_L | O | A | S2 | 36 |  | D12
+run switch |  | n/a | in | X |  |  | 136 | BUS_CYL_ADD_L[0] | BUS_90S_RELAY_DRIVE_L | I | A | K1 | 20 | D12
unlocked |  | n/a | in | X |  |  | 88 | BUS_STROBE_L | BUS_ACC_GO_DRIVE_CTLR_L | I | B | H1 | 5 |  | D04
[7 empty] | 60 | BUS_RK05_HIGH_DENSITY_L | BUS_ACC_GO_DRIVE_DRIVE_L | O | B | P2 | 29 | D04
[7 empty] | 98 | BUS_RK11D_L | BUS_ACC_REV_CTLR_L | I | A | U1 | 40 |  | B04
[7 empty] | 61 | BUS_WT_PROT_STATUS_L | BUS_ACC_REV_DRIVE_L | O | B | P1 | 27 | B04
[7 empty] | 107 | BUS_RWS_RDY_L | BUS_ACCESS_RDY_CTRL_H | O | A | H2 | 14 |  | B07
[7 empty] | 102 | BUS_SEL_DR_L[1] | BUS_ACCESS_RDY_DRIVE_H | I | A | K2 | 22 | B07
[7 empty] | 62 | BUS_FILE_READY_L | BUS_FILE_READY_CTRL_L | O | B | N1 | 23 |  | D13
[7 empty] | 128 | BUS_CYL_ADD_L[6] | BUS_FILE_READY_DRIVE_L | I | A | E1 | 6 | D13
[7 empty] | 93 | BUS_HEAD_SEL_L | BUS_HEAD_SELECT_CTLR_L | I | B | M2 | 21 |  | D09
[7 empty] | 63 | BUS_SEC_CTR_L[2]_L | BUS_HEAD_SELECT_DRIVE_L | O | B | K2 | 13 | D09
[7 empty] | 106 | BUS_ADDRESS_ACCEPTED_L | BUS_HOME_CTRL_L | O | A | R2 | 34 |  | B02
[7 empty] | 104 | BUS_SEL_DR_L[2] | BUS_HOME_DRIVE_L | I | A | L2 | 26 | B02
[7 empty] | 78 | BUS_INDX_PLS_L | BUS_INDEX_CTRL_L | O | B | M1 | 19 |  | B12
[7 empty] | 134 | BUS_CYL_ADD_L[7] | BUS_INDEX_DRIVE_L | I | A | H1 | 12 | B12
[7 empty] | 56 | BUS_RD_CLK_L | BUS_RD_CLK_CTRL_L | O | B | S1 | 35 |  | D02
[7 empty] | 122 | BUS_CYL_ADD_L[1] | BUS_RD_CLK_DRIVE_L | I | A | D1 | 4 | D02
[7 empty] | 58 | BUS_RD_DATA_L | BUS_RD_DATA_CTRL_L | O | B | S2 | 37 |  | B03
[7 empty] | 121 | BUS_CYL_ADD_L[3] | BUS_RD_DATA_DRIVE_L | I | A | C1 | 2 | B03
[7 empty] | 90 | BUS_RD_GATE_L | BUS_RD_GATE_CTLR_L | I | B | R1 | 31 |  | B09
[7 empty] | 79 | BUS_SEC_CTR_L[0]_L | BUS_RD_GATE_DRIVE_L | O | B | L1 | 15 | B09
[7 empty] | 101 | BUS_SEL_DR_L[0] | BUS_REAL_DRIVE | I | A | J2 | 18
[7 empty] | 64 | BUS_SEC_PLS_L | BUS_SECTOR_CTRL_L | O | B | N2 | 25 |  | D06
[7 empty] | 129 | BUS_CYL_ADD_L[4] | BUS_SECTOR_DRIVE_L | I | A | F1 | 8 | D06
[7 empty] | 137 | BUS_CYL_ADD_L[2] | BUS_UNLOCKED_DRIVE_H | I | A | L1 | 24
[7 empty] | 44 | Tester output 2 | BUS_UNLOCKED_LIGHT_H | O | B | T2 | 39
[7 empty] | 80 | BUS_WT_CHK_L | BUS_WRITE_SEL_ERR_CTRL_L | O | B | K1 | 11 |  | B08
[7 empty] | 135 | BUS_CYL_ADD_L[5] | BUS_WRITE_SEL_ERR_DRIVE_L | I | A | J1 | 16 | B08
[7 empty] | 95 | BUS_ADDRESS_INVALID_L | BUS_WT_CLOCKB_CTRL_L | O | A | T2 | 38 |  | B05
[7 empty] | 105 | BUS_SEL_DR_L[3] | BUS_WT_CLOCKB_DRIVE_L | I | A | M2 | 30 | B05
[7 empty] | 99 | BUS_WT_DATA_CLK_L | BUS_WT_DATA_CLK_CTLR_L | I | A | F2 | 10 |  | B13
[7 empty] | 87 | Tester output 1 | BUS_WT_DATA_CLK_DRIVE_L | O | B | H2 | 7 | B13
[7 empty] | 91 | BUS_WT_GATE_L | BUS_WT_GATE_CTLR_L | I | B | L2 | 17 |  | D10/D11
[7 empty] | 81 | BUS_SEC_CTR_L[3]_L | BUS_WT_GATE_DRIVE_L | O | B | J1 | 9 | D10/D11
[8 empty] | BUS_AC_LO_L |  | O | B | F1 | 1
[7 empty] | Pico | BUS_DC_LO_L |  | O | B | F2 | 3
[7 empty] | 94 | BUS_WT_PROT_L |  | I | B | R2 | 33
[8 empty] | spare |  |  | B | U2 | 40
By RK05 signal name
[7 empty] | FPGA pin | RK signal | 2310 signal | I/O | conn | pin | cable | 2310 PIN | 1130 PIN
[8 empty] | BUS_AC_LO_L |  | O | B | F1 | 1
[7 empty] | 106 | BUS_ADDRESS_ACCEPTED_L | BUS_HOME_CTRL_L | O | A | R2 | 34 |  | B02
[7 empty] | 95 | BUS_ADDRESS_INVALID_L | BUS_WT_CLOCKB_CTRL_L | O | A | T2 | 38 |  | B05
[7 empty] | 136 | BUS_CYL_ADD_L[0] | BUS_90S_RELAY_DRIVE_L | I | A | K1 | 20 | D12
[7 empty] | 122 | BUS_CYL_ADD_L[1] | BUS_RD_CLK_DRIVE_L | I | A | D1 | 4 | D02
[7 empty] | 137 | BUS_CYL_ADD_L[2] | BUS_UNLOCKED_DRIVE_H | I | A | L1 | 24
[7 empty] | 121 | BUS_CYL_ADD_L[3] | BUS_RD_DATA_DRIVE_L | I | A | C1 | 2 | B03
[7 empty] | 129 | BUS_CYL_ADD_L[4] | BUS_SECTOR_DRIVE_L | I | A | F1 | 8 | D06
[7 empty] | 135 | BUS_CYL_ADD_L[5] | BUS_WRITE_SEL_ERR_DRIVE_L | I | A | J1 | 16 | B08
[7 empty] | 128 | BUS_CYL_ADD_L[6] | BUS_FILE_READY_DRIVE_L | I | A | E1 | 6 | D13
[7 empty] | 134 | BUS_CYL_ADD_L[7] | BUS_INDEX_DRIVE_L | I | A | H1 | 12 | B12
[7 empty] | Pico | BUS_DC_LO_L |  | O | B | F2 | 3
[7 empty] | 62 | BUS_FILE_READY_L | BUS_FILE_READY_CTRL_L | O | B | N1 | 23 |  | D13
[7 empty] | 93 | BUS_HEAD_SEL_L | BUS_HEAD_SELECT_CTLR_L | I | B | M2 | 21 |  | D09
[7 empty] | 78 | BUS_INDX_PLS_L | BUS_INDEX_CTRL_L | O | B | M1 | 19 |  | B12
[7 empty] | 56 | BUS_RD_CLK_L | BUS_RD_CLK_CTRL_L | O | B | S1 | 35 |  | D02
[7 empty] | 58 | BUS_RD_DATA_L | BUS_RD_DATA_CTRL_L | O | B | S2 | 37 |  | B03
[7 empty] | 90 | BUS_RD_GATE_L | BUS_RD_GATE_CTLR_L | I | B | R1 | 31 |  | B09
[7 empty] | 97 | BUS_RESTORE_L | BUS_10_20_CTLR_L | I | A | M1 | 28 |  | B10
[7 empty] | 60 | BUS_RK05_HIGH_DENSITY_L | BUS_ACC_GO_DRIVE_DRIVE_L | O | B | P2 | 29 | D04
[7 empty] | 98 | BUS_RK11D_L | BUS_ACC_REV_CTLR_L | I | A | U1 | 40 |  | B04
[7 empty] | 107 | BUS_RWS_RDY_L | BUS_ACCESS_RDY_CTRL_H | O | A | H2 | 14 |  | B07
[7 empty] | 79 | BUS_SEC_CTR_L[0]_L | BUS_RD_GATE_DRIVE_L | O | B | L1 | 15 | B09
[7 empty] | 52 | BUS_SEC_CTR_L[1]_L | BUS_10_20_DRIVE_L | O | A | P2 | 32 | B10
[7 empty] | 63 | BUS_SEC_CTR_L[2]_L | BUS_HEAD_SELECT_DRIVE_L | O | B | K2 | 13 | D09
[7 empty] | 81 | BUS_SEC_CTR_L[3]_L | BUS_WT_GATE_DRIVE_L | O | B | J1 | 9 | D10/D11
[7 empty] | 64 | BUS_SEC_PLS_L | BUS_SECTOR_CTRL_L | O | B | N2 | 25 |  | D06
[7 empty] | 96 | BUS_SEEK_INCOMPLETE_L | BUS_90S_RELAY_CTRL_L | O | A | S2 | 36 |  | D12
[7 empty] | 101 | BUS_SEL_DR_L[0] | BUS_REAL_DRIVE | I | A | J2 | 18
[7 empty] | 102 | BUS_SEL_DR_L[1] | BUS_ACCESS_RDY_DRIVE_H | I | A | K2 | 22 | B07
[7 empty] | 104 | BUS_SEL_DR_L[2] | BUS_HOME_DRIVE_L | I | A | L2 | 26 | B02
[7 empty] | 105 | BUS_SEL_DR_L[3] | BUS_WT_CLOCKB_DRIVE_L | I | A | M2 | 30 | B05
[7 empty] | 88 | BUS_STROBE_L | BUS_ACC_GO_DRIVE_CTLR_L | I | B | H1 | 5 |  | D04
[7 empty] | 80 | BUS_WT_CHK_L | BUS_WRITE_SEL_ERR_CTRL_L | O | B | K1 | 11 |  | B08
[7 empty] | 99 | BUS_WT_DATA_CLK_L | BUS_WT_DATA_CLK_CTLR_L | I | A | F2 | 10 |  | B13
[7 empty] | 91 | BUS_WT_GATE_L | BUS_WT_GATE_CTLR_L | I | B | L2 | 17 |  | D10/D11
[7 empty] | 94 | BUS_WT_PROT_L |  | I | B | R2 | 33
[7 empty] | 61 | BUS_WT_PROT_STATUS_L | BUS_ACC_REV_DRIVE_L | O | B | P1 | 27 | B04
[8 empty] | spare |  |  | B | U2 | 40
[7 empty] | 87 | Tester output 1 | BUS_WT_DATA_CLK_DRIVE_L | O | B | H2 | 7 | B13
[7 empty] | 44 | Tester output 2 | BUS_UNLOCKED_LIGHT_H | O | B | T2 | 39
By cable
[7 empty] | FPGA pin | RK signal | 2310 signal | I/O | conn | pin | cable | 2310 PIN | 1130 PIN
[7 empty] | 121 | BUS_CYL_ADD_L[3] | BUS_RD_DATA_DRIVE_L | I | A | C1 | 2 | B03
[7 empty] | 122 | BUS_CYL_ADD_L[1] | BUS_RD_CLK_DRIVE_L | I | A | D1 | 4 | D02
[7 empty] | 128 | BUS_CYL_ADD_L[6] | BUS_FILE_READY_DRIVE_L | I | A | E1 | 6 | D13
[7 empty] | 129 | BUS_CYL_ADD_L[4] | BUS_SECTOR_DRIVE_L | I | A | F1 | 8 | D06
[7 empty] | 99 | BUS_WT_DATA_CLK_L | BUS_WT_DATA_CLK_CTLR_L | I | A | F2 | 10 |  | B13
[7 empty] | 134 | BUS_CYL_ADD_L[7] | BUS_INDEX_DRIVE_L | I | A | H1 | 12 | B12
[7 empty] | 107 | BUS_RWS_RDY_L | BUS_ACCESS_RDY_CTRL_H | O | A | H2 | 14 |  | B07
[7 empty] | 135 | BUS_CYL_ADD_L[5] | BUS_WRITE_SEL_ERR_DRIVE_L | I | A | J1 | 16 | B08
[7 empty] | 101 | BUS_SEL_DR_L[0] | BUS_REAL_DRIVE | I | A | J2 | 18
[7 empty] | 136 | BUS_CYL_ADD_L[0] | BUS_90S_RELAY_DRIVE_L | I | A | K1 | 20 | D12
[7 empty] | 102 | BUS_SEL_DR_L[1] | BUS_ACCESS_RDY_DRIVE_H | I | A | K2 | 22 | B07
[7 empty] | 137 | BUS_CYL_ADD_L[2] | BUS_UNLOCKED_DRIVE_H | I | A | L1 | 24
[7 empty] | 104 | BUS_SEL_DR_L[2] | BUS_HOME_DRIVE_L | I | A | L2 | 26 | B02
[7 empty] | 97 | BUS_RESTORE_L | BUS_10_20_CTLR_L | I | A | M1 | 28 |  | B10
[7 empty] | 105 | BUS_SEL_DR_L[3] | BUS_WT_CLOCKB_DRIVE_L | I | A | M2 | 30 | B05
[7 empty] | 52 | BUS_SEC_CTR_L[1]_L | BUS_10_20_DRIVE_L | O | A | P2 | 32 | B10
[7 empty] | 106 | BUS_ADDRESS_ACCEPTED_L | BUS_HOME_CTRL_L | O | A | R2 | 34 |  | B02
[7 empty] | 96 | BUS_SEEK_INCOMPLETE_L | BUS_90S_RELAY_CTRL_L | O | A | S2 | 36 |  | D12
[7 empty] | 95 | BUS_ADDRESS_INVALID_L | BUS_WT_CLOCKB_CTRL_L | O | A | T2 | 38 |  | B05
[7 empty] | 98 | BUS_RK11D_L | BUS_ACC_REV_CTLR_L | I | A | U1 | 40 |  | B04
[8 empty] | BUS_AC_LO_L |  | O | B | F1 | 1
[7 empty] | Pico | BUS_DC_LO_L |  | O | B | F2 | 3
[7 empty] | 88 | BUS_STROBE_L | BUS_ACC_GO_DRIVE_CTLR_L | I | B | H1 | 5 |  | D04
[7 empty] | 87 | Tester output 1 | BUS_WT_DATA_CLK_DRIVE_L | O | B | H2 | 7 | B13
[7 empty] | 81 | BUS_SEC_CTR_L[3]_L | BUS_WT_GATE_DRIVE_L | O | B | J1 | 9 | D10/D11
[7 empty] | 80 | BUS_WT_CHK_L | BUS_WRITE_SEL_ERR_CTRL_L | O | B | K1 | 11 |  | B08
[7 empty] | 63 | BUS_SEC_CTR_L[2]_L | BUS_HEAD_SELECT_DRIVE_L | O | B | K2 | 13 | D09
[7 empty] | 79 | BUS_SEC_CTR_L[0]_L | BUS_RD_GATE_DRIVE_L | O | B | L1 | 15 | B09
[7 empty] | 91 | BUS_WT_GATE_L | BUS_WT_GATE_CTLR_L | I | B | L2 | 17 |  | D10/D11
[7 empty] | 78 | BUS_INDX_PLS_L | BUS_INDEX_CTRL_L | O | B | M1 | 19 |  | B12
[7 empty] | 93 | BUS_HEAD_SEL_L | BUS_HEAD_SELECT_CTLR_L | I | B | M2 | 21 |  | D09
[7 empty] | 62 | BUS_FILE_READY_L | BUS_FILE_READY_CTRL_L | O | B | N1 | 23 |  | D13
[7 empty] | 64 | BUS_SEC_PLS_L | BUS_SECTOR_CTRL_L | O | B | N2 | 25 |  | D06
[7 empty] | 61 | BUS_WT_PROT_STATUS_L | BUS_ACC_REV_DRIVE_L | O | B | P1 | 27 | B04
[7 empty] | 60 | BUS_RK05_HIGH_DENSITY_L | BUS_ACC_GO_DRIVE_DRIVE_L | O | B | P2 | 29 | D04
[7 empty] | 90 | BUS_RD_GATE_L | BUS_RD_GATE_CTLR_L | I | B | R1 | 31 |  | B09
[7 empty] | 94 | BUS_WT_PROT_L |  | I | B | R2 | 33
[7 empty] | 56 | BUS_RD_CLK_L | BUS_RD_CLK_CTRL_L | O | B | S1 | 35 |  | D02
[7 empty] | 58 | BUS_RD_DATA_L | BUS_RD_DATA_CTRL_L | O | B | S2 | 37 |  | B03
[7 empty] | 44 | Tester output 2 | BUS_UNLOCKED_LIGHT_H | O | B | T2 | 39
[8 empty] | spare |  |  | B | U2 | 40
Special version for archiving
Switches and lights
By 2310 pin
[7 empty] | FPGA pin | RK signal | 2310 signal | I/O | conn | pin | cable | 2310 PIN | 1130 PIN
[7 empty] | 104 | BUS_SEL_DR_L[2] | BUS_HOME_DRIVE_L | I | A | L2 | 26 | B02
[7 empty] | 121 | BUS_CYL_ADD_L[3] | BUS_RD_DATA_DRIVE_L | I | A | C1 | 2 | B03
[7 empty] | 61 | BUS_WT_PROT_STATUS_L | BUS_ACC_REV_DRIVE_L | O | B | P1 | 27 | B04
[7 empty] | 105 | BUS_SEL_DR_L[3] | BUS_WT_CLOCKB_DRIVE_L | I | A | M2 | 30 | B05
[7 empty] | 102 | BUS_SEL_DR_L[1] | BUS_ACCESS_RDY_DRIVE_H | I | A | K2 | 22 | B07
[7 empty] | 135 | BUS_CYL_ADD_L[5] | BUS_WRITE_SEL_ERR_DRIVE_L | I | A | J1 | 16 | B08
[7 empty] | 79 | BUS_SEC_CTR_L[0]_L | BUS_RD_GATE_DRIVE_L | O | B | L1 | 15 | B09
[7 empty] | 52 | BUS_SEC_CTR_L[1]_L | BUS_10_20_DRIVE_L | O | A | P2 | 32 | B10
[7 empty] | 134 | BUS_CYL_ADD_L[7] | BUS_INDEX_DRIVE_L | I | A | H1 | 12 | B12
[7 empty] | 87 | Tester output 1 | BUS_WT_DATA_CLK_DRIVE_L | O | B | H2 | 7 | B13
[7 empty] | 122 | BUS_CYL_ADD_L[1] | BUS_RD_CLK_DRIVE_L | I | A | D1 | 4 | D02
[7 empty] | 60 | BUS_RK05_HIGH_DENSITY_L | BUS_ACC_GO_DRIVE_DRIVE_L | O | B | P2 | 29 | D04
[7 empty] | 129 | BUS_CYL_ADD_L[4] | BUS_SECTOR_DRIVE_L | I | A | F1 | 8 | D06
[7 empty] | 63 | BUS_SEC_CTR_L[2]_L | BUS_HEAD_SELECT_DRIVE_L | O | B | K2 | 13 | D09
[7 empty] | 81 | BUS_SEC_CTR_L[3]_L | BUS_WT_GATE_DRIVE_L | O | B | J1 | 9 | D10/D11
[7 empty] | 136 | BUS_CYL_ADD_L[0] | BUS_90S_RELAY_DRIVE_L | I | A | K1 | 20 | D12
[7 empty] | 128 | BUS_CYL_ADD_L[6] | BUS_FILE_READY_DRIVE_L | I | A | E1 | 6 | D13
[7 empty] | 99 | BUS_WT_DATA_CLK_L | BUS_WT_DATA_CLK_CTLR_L | I | A | F2 | 10 |  | B13
[7 empty] | 107 | BUS_RWS_RDY_L | BUS_ACCESS_RDY_CTRL_H | O | A | H2 | 14 |  | B07
[7 empty] | 101 | BUS_SEL_DR_L[0] | BUS_REAL_DRIVE | I | A | J2 | 18
[7 empty] | 137 | BUS_CYL_ADD_L[2] | BUS_UNLOCKED_DRIVE_H | I | A | L1 | 24
[7 empty] | 97 | BUS_RESTORE_L | BUS_10_20_CTLR_L | I | A | M1 | 28 |  | B10
[7 empty] | 106 | BUS_ADDRESS_ACCEPTED_L | BUS_HOME_CTRL_L | O | A | R2 | 34 |  | B02
[7 empty] | 96 | BUS_SEEK_INCOMPLETE_L | BUS_90S_RELAY_CTRL_L | O | A | S2 | 36 |  | D12
[7 empty] | 95 | BUS_ADDRESS_INVALID_L | BUS_WT_CLOCKB_CTRL_L | O | A | T2 | 38 |  | B05
[7 empty] | 98 | BUS_RK11D_L | BUS_ACC_REV_CTLR_L | I | A | U1 | 40 |  | B04
[8 empty] | BUS_AC_LO_L |  | O | B | F1 | 1
[7 empty] | Pico | BUS_DC_LO_L |  | O | B | F2 | 3
[7 empty] | 88 | BUS_STROBE_L | BUS_ACC_GO_DRIVE_CTLR_L | I | B | H1 | 5 |  | D04
[7 empty] | 80 | BUS_WT_CHK_L | BUS_WRITE_SEL_ERR_CTRL_L | O | B | K1 | 11 |  | B08
[7 empty] | 91 | BUS_WT_GATE_L | BUS_WT_GATE_CTLR_L | I | B | L2 | 17 |  | D10/D11
[7 empty] | 78 | BUS_INDX_PLS_L | BUS_INDEX_CTRL_L | O | B | M1 | 19 |  | B12
[7 empty] | 93 | BUS_HEAD_SEL_L | BUS_HEAD_SELECT_CTLR_L | I | B | M2 | 21 |  | D09
[7 empty] | 62 | BUS_FILE_READY_L | BUS_FILE_READY_CTRL_L | O | B | N1 | 23 |  | D13
[7 empty] | 64 | BUS_SEC_PLS_L | BUS_SECTOR_CTRL_L | O | B | N2 | 25 |  | D06
[7 empty] | 90 | BUS_RD_GATE_L | BUS_RD_GATE_CTLR_L | I | B | R1 | 31 |  | B09
[7 empty] | 94 | BUS_WT_PROT_L |  | I | B | R2 | 33
[7 empty] | 56 | BUS_RD_CLK_L | BUS_RD_CLK_CTRL_L | O | B | S1 | 35 |  | D02
[7 empty] | 58 | BUS_RD_DATA_L | BUS_RD_DATA_CTRL_L | O | B | S2 | 37 |  | B03
[7 empty] | 44 | Tester output 2 | BUS_UNLOCKED_LIGHT_H | O | B | T2 | 39
[8 empty] | spare |  |  | B | U2 | 40
By 1130 pin
[7 empty] | FPGA pin | RK signal | 2310 signal | I/O | conn | pin | cable | 2310 PIN | 1130 PIN
[7 empty] | 106 | BUS_ADDRESS_ACCEPTED_L | BUS_HOME_CTRL_L | O | A | R2 | 34 |  | B02
[7 empty] | 58 | BUS_RD_DATA_L | BUS_RD_DATA_CTRL_L | O | B | S2 | 37 |  | B03
[7 empty] | 98 | BUS_RK11D_L | BUS_ACC_REV_CTLR_L | I | A | U1 | 40 |  | B04
[7 empty] | 95 | BUS_ADDRESS_INVALID_L | BUS_WT_CLOCKB_CTRL_L | O | A | T2 | 38 |  | B05
[7 empty] | 107 | BUS_RWS_RDY_L | BUS_ACCESS_RDY_CTRL_H | O | A | H2 | 14 |  | B07
[7 empty] | 80 | BUS_WT_CHK_L | BUS_WRITE_SEL_ERR_CTRL_L | O | B | K1 | 11 |  | B08
[7 empty] | 90 | BUS_RD_GATE_L | BUS_RD_GATE_CTLR_L | I | B | R1 | 31 |  | B09
[7 empty] | 97 | BUS_RESTORE_L | BUS_10_20_CTLR_L | I | A | M1 | 28 |  | B10
[7 empty] | 78 | BUS_INDX_PLS_L | BUS_INDEX_CTRL_L | O | B | M1 | 19 |  | B12
[7 empty] | 99 | BUS_WT_DATA_CLK_L | BUS_WT_DATA_CLK_CTLR_L | I | A | F2 | 10 |  | B13
[7 empty] | 56 | BUS_RD_CLK_L | BUS_RD_CLK_CTRL_L | O | B | S1 | 35 |  | D02
[7 empty] | 88 | BUS_STROBE_L | BUS_ACC_GO_DRIVE_CTLR_L | I | B | H1 | 5 |  | D04
[7 empty] | 64 | BUS_SEC_PLS_L | BUS_SECTOR_CTRL_L | O | B | N2 | 25 |  | D06
[7 empty] | 93 | BUS_HEAD_SEL_L | BUS_HEAD_SELECT_CTLR_L | I | B | M2 | 21 |  | D09
[7 empty] | 91 | BUS_WT_GATE_L | BUS_WT_GATE_CTLR_L | I | B | L2 | 17 |  | D10/D11
[7 empty] | 96 | BUS_SEEK_INCOMPLETE_L | BUS_90S_RELAY_CTRL_L | O | A | S2 | 36 |  | D12
[7 empty] | 62 | BUS_FILE_READY_L | BUS_FILE_READY_CTRL_L | O | B | N1 | 23 |  | D13
[7 empty] | 121 | BUS_CYL_ADD_L[3] | BUS_RD_DATA_DRIVE_L | I | A | C1 | 2 | B03
[7 empty] | 122 | BUS_CYL_ADD_L[1] | BUS_RD_CLK_DRIVE_L | I | A | D1 | 4 | D02
[7 empty] | 128 | BUS_CYL_ADD_L[6] | BUS_FILE_READY_DRIVE_L | I | A | E1 | 6 | D13
[7 empty] | 129 | BUS_CYL_ADD_L[4] | BUS_SECTOR_DRIVE_L | I | A | F1 | 8 | D06
[7 empty] | 134 | BUS_CYL_ADD_L[7] | BUS_INDEX_DRIVE_L | I | A | H1 | 12 | B12
[7 empty] | 135 | BUS_CYL_ADD_L[5] | BUS_WRITE_SEL_ERR_DRIVE_L | I | A | J1 | 16 | B08
[7 empty] | 101 | BUS_SEL_DR_L[0] | BUS_REAL_DRIVE | I | A | J2 | 18
[7 empty] | 136 | BUS_CYL_ADD_L[0] | BUS_90S_RELAY_DRIVE_L | I | A | K1 | 20 | D12
[7 empty] | 102 | BUS_SEL_DR_L[1] | BUS_ACCESS_RDY_DRIVE_H | I | A | K2 | 22 | B07
[7 empty] | 137 | BUS_CYL_ADD_L[2] | BUS_UNLOCKED_DRIVE_H | I | A | L1 | 24
[7 empty] | 104 | BUS_SEL_DR_L[2] | BUS_HOME_DRIVE_L | I | A | L2 | 26 | B02
[7 empty] | 105 | BUS_SEL_DR_L[3] | BUS_WT_CLOCKB_DRIVE_L | I | A | M2 | 30 | B05
[7 empty] | 52 | BUS_SEC_CTR_L[1]_L | BUS_10_20_DRIVE_L | O | A | P2 | 32 | B10
[8 empty] | BUS_AC_LO_L |  | O | B | F1 | 1
[7 empty] | Pico | BUS_DC_LO_L |  | O | B | F2 | 3
[7 empty] | 87 | Tester output 1 | BUS_WT_DATA_CLK_DRIVE_L | O | B | H2 | 7 | B13
[7 empty] | 81 | BUS_SEC_CTR_L[3]_L | BUS_WT_GATE_DRIVE_L | O | B | J1 | 9 | D10/D11
[7 empty] | 63 | BUS_SEC_CTR_L[2]_L | BUS_HEAD_SELECT_DRIVE_L |  | B | K2 | 13 | D09
[7 empty] | 79 | BUS_SEC_CTR_L[0]_L | BUS_RD_GATE_DRIVE_L | O | B | L1 | 15 | B09
[7 empty] | 61 | BUS_WT_PROT_STATUS_L | BUS_ACC_REV_DRIVE_L | O | B | P1 | 27 | B04
[7 empty] | 60 | BUS_RK05_HIGH_DENSITY_L | BUS_ACC_GO_DRIVE_DRIVE_L | O | B | P2 | 29 | D04
[7 empty] | 94 | BUS_WT_PROT_L |  | I | B | R2 | 33
[7 empty] | 44 | Tester output 2 | BUS_UNLOCKED_LIGHT_H | O | B | T2 | 39
[8 empty] | spare |  |  | B | U2 | 40